## Data, Stream flow calc
GEOG 303 Field Study in Environmental Geography
Lab 8 - Stream Profile, Stream Flow, and Tucson's Floodplain
Stream Profile and flow calculator
Enter these variables:
Eye Height: | 5.8
1st Dist. at 2 ft: | 97.5 |  |  |  |  | 4.42
2nd Dist. at 2 ft: | 140
Wetted Perimeter: | 49
Add your Slope Distance and Stadia Rod Measurements:
| Horiz. Dist. | Slope Dist. | Measurement | Elev Change | Rel. Elevation | Calculations
| 0 | 0 | 0 | 0 | 6.8 | Minimum Elevation: | -6.8
| 3 | 3.2 | 6.7 | -0.9 | 5.9
| 6 | 3.1 | 5.8 | -0.9 | 5.9 | Stream Flow
| 9 | 3.3 | 6.3 | -1.4 | 5.4 | k (conversion constant) | 1.49
| 12 | 3 | 6 | -1.6 | 5.2 | n (roughness coeficient) | 0.04
| 15 | 3.2 | 5.3 | -1.1 | 5.7 | A (cross-sectional area) | 85
| 18 | 3.1 | 5.1 | -0.4 | 6.4 | P (wetted perimeter) | 49
| 21 | 3.3 | 5.2 | 0.2 | 7 | S (river slope) | 0.01
| 24 | 3 | 5.7 | 0.3 | 7.1 | Water Depth (for A) | 2
| 27 | 3.1 | 6.3 | -0.2 | 6.6
| 30 | 3.3 | 6.7 | -1.1 | 5.7 | Q (Stream flow, ft3/sec) | 15.8796
| 33 | 3.1 | 5.8 | -1.1 | 5.7
| 36 | 3 | 6.3 | -1.6 | 5.2
| 39 | 3 | 6.2 | -2 | 4.8
| 42 | 3.1 | 5.7 | -1.9 | 4.9
| 45 | 3.2 | 5.1 | -1.2 | 5.6
| 48 | 3.1 | 5.1 | -0.5 | 6.3
| 51 | 3 | 5.7 | -0.4 | 6.4
| 54 | 3 | 5.7 | -0.3 | 6.5
| 57 | 3.1 | 6.3 | -0.8 | 6
| 60 | 3.2 | 6.1 | -1.1 | 5.7
| 63 | 3 | 5.8 | -1.1 | 5.7
| 66 | 3.2 | 7.1 | -2.4 | 4.4
| 69 | 3 | 6.1 | -2.7 | 4.1
| 72 | 3.1 | 5.5 | -2.4 | 4.4
| 75 | 3 | 5.7 | -2.3 | 4.5
| 78 | 3 | 6.1 | -2.6 | 4.2
| 81 | 3.1 | 6.3 | -3.1 | 3.7
| 84 | 3.2 | 6.7 | -4 | 2.8
| 87 | 3.3 | 6.5 | -4.7 | 2.1
| 90 | 3.5 | 7.5 | -6.4 | 0.4
| 93 | 3 | 6 | -6.6 | 0.2
| 96 | 3 | 5.8 | -6.6 | 0.2
| 99 | 3 | 5.8 | -6.6 | 0.2
| 102 | 3 | 5.8 | -6.6 | 0.2
| 105 | 3 | 5.9 | -6.7 | 0.1
| 108 | 3.1 | 5.7 | -6.6 | 0.2
| 111 | 3 | 5.8 | -6.6 | 0.2
| 114 | 3 | 5.9 | -6.7 | 0.1
| 117 | 3 | 5.8 | -6.7 | 0.1
| 120 | 3 | 5.8 | -6.7 | 0.1
| 123 | 3 | 5.8 | -6.7 | 0.1
| 126 | 3 | 5.8 | -6.7 | 0.1
| 129 | 3 | 5.8 | -6.7 | 0.1
| 132 | 3 | 5.8 | -6.7 | 0.1
| 135 | 3 | 5.9 | -6.8 | 0
| 138 | 3 | 5.7 | -6.7 | 0.1
| 141 | 3.9 | 3 | -3.9 | 2.9