## Data, Stream flow calc
GEOG 303 Field Study in Environmental Geography
Lab 8 - Stream Profile, Stream Flow, and Tucson's Floodplain
Stream Profile and flow calculator
Enter these variables:
Eye Height: | 1.7717 | 4.56
1st Dist. at 2 ft:
2nd Dist. at 2 ft:
Wetted Perimeter:
Add your Slope Distance and Stadia Rod Measurements:
| Horiz. Dist. | Slope Dist. | Measurement | Elev Change | Rel. Elevation | Calculations |  | horiz. Dist. | slope dist | msmt | meas_correct
| 0 | 0 | 0 | 0 | 4.9869 | Minimum Elevation: | -4.9869 | 0 | 0 | 0 |  | 4.56
| 3 | 3.937 | 2.2966 | -0.52493 | 4.4619 |  |  | 3 | 1.2 | 4.4 | 0.7
| 6 | 3.8386 | 2.0997 | -0.85302 | 4.1339 | Stream Flow |  | 6 | 1.17 | 4.46 | 0.64
| 9 | 3.7073 | 1.7717 | -0.85302 | 4.1339 | k (conversion constant) | 1.49 | 9 | 1.13 | 4.56 | 0.54
| 12 | 3.773 | 1.3123 | -0.3937 | 4.5932 | n (roughness coeficient) | 0.04 | 12 | 1.15 | 4.7 | 0.4
| 15 | 3.7402 | 2.0341 | -0.65617 | 4.3307 | A (cross-sectional area) |  | 15 | 1.14 | 4.48 | 0.62
| 18 | 3.8386 | 2.8215 | -1.706 | 3.2808 | P (wetted perimeter) |  | 18 | 1.17 | 4.24 | 0.86
| 21 | 3.8386 | 2.231 | -2.1654 | 2.8215 | S (river slope) | 0.01 | 21 | 1.17 | 4.42 | 0.68
| 24 | 3.8714 | 0.98425 | -1.378 | 3.6089 | Water Depth (for A) | 2 | 24 | 1.18 | 4.8 | 0.3
| 27 | 4.0354 | 0.91864 | -0.52493 | 4.4619 |  |  | 27 | 1.23 | 4.82 | 0.28
| 30 | 3.2808 | 3.084 | -1.8373 | 3.1496 | Q (Stream flow, ft3/sec) |  | 30 | 1 | 4.16 | 0.94
| 33 | 3.5105 | 2.8215 | -2.8871 | 2.0997 |  |  | 33 | 1.07 | 4.24 | 0.86
| 36 | 3.9698 | 1.706 | -2.8215 | 2.1654 |  |  | 36 | 1.21 | 4.58 | 0.52
| 39 | 3.8386 | 1.2467 | -2.2966 | 2.6903 |  |  | 39 | 1.17 | 4.72 | 0.38
| 42 | 3.8386 | 1.8373 | -2.3622 | 2.6247 |  |  | 42 | 1.17 | 4.54 | 0.56
| 45 | 3.4449 | 0.72178 | -1.3123 | 3.6745 |  |  | 45 | 1.05 | 4.88 | 0.22
| 48 | 3.8058 | 1.7717 | -1.3123 | 3.6745 |  |  | 48 | 1.16 | 4.56 | 0.54
| 51 | 3.8386 | 2.0341 | -1.5748 | 3.4121 |  |  | 51 | 1.17 | 4.48 | 0.62
| 54 | 3.9042 | 2.6903 | -2.4934 | 2.4934 |  |  | 54 | 1.19 | 4.28 | 0.82
| 57 | 3.6745 | 1.8373 | -2.5591 | 2.4278 |  |  | 57 | 1.12 | 4.54 | 0.56
| 60 | 3.9042 | 0.45932 | -1.2467 | 3.7402 |  |  | 60 | 1.19 | 4.96 | 0.14
| 63 | 4.0026 | 1.4436 | -0.91864 | 4.0682 |  |  | 63 | 1.22 | 4.66 | 0.44
| 66 | 3.6089 | 1.4108 | -0.55774 | 4.4291 |  |  | 66 | 1.1 | 4.67 | 0.43
| 69 | 3.6417 | 2.0997 | -0.88583 | 4.101 |  |  | 69 | 1.11 | 4.46 | 0.64
| 72 | 3.937 | 3.0184 | -2.1325 | 2.8543 |  |  | 72 | 1.2 | 4.18 | 0.92
| 75 | 4.0682 | 1.706 | -2.0669 | 2.9199 |  |  | 75 | 1.24 | 4.58 | 0.52
| 78 | 3.8058 | 1.706 | -2.0013 | 2.9856 |  |  | 78 | 1.16 | 4.58 | 0.52
| 81 | 3.4777 | 1.6404 | -1.8701 | 3.1168 |  |  | 81 | 1.06 | 4.6 | 0.5
| 84 | 3.4449 | 1.5748 | -1.6732 | 3.3136 |  |  | 84 | 1.05 | 4.62 | 0.48
| 87 | 3.8058 | 1.3123 | -1.2139 | 3.773 |  |  | 87 | 1.16 | 4.7 | 0.4
| 90 | 3.8058 | 2.2966 | -1.7388 | 3.248 |  |  | 90 | 1.16 | 4.4 | 0.7
| 93 | 3.773 | 3.5433 | -3.5105 | 1.4764 |  |  | 93 | 1.15 | 4.02 | 1.08
| 96 | 4.4948 | 2.3622 | -4.101 | 0.88583 |  |  | 96 | 1.37 | 4.38 | 0.72
| 99 | 3.8714 | 1.8373 | -4.1667 | 0.82021 |  |  | 99 | 1.18 | 4.54 | 0.56
| 102 | 3.5105 | 1.5092 | -3.9042 | 1.0827 |  |  | 102 | 1.07 | 4.64 | 0.46
| 105 | 3.6089 | 1.7717 | -3.9042 | 1.0827 |  |  | 105 | 1.1 | 4.56 | 0.54
| 108 | 3.3465 | 2.0997 | -4.2323 | 0.75459 |  |  | 108 | 1.02 | 4.46 | 0.64
| 111 | 3.5761 | 1.706 | -4.1667 | 0.82021 |  |  | 111 | 1.09 | 4.58 | 0.52
| 114 | 3.6417 | 1.7717 | -4.1667 | 0.82021 |  |  | 114 | 1.11 | 4.56 | 0.54
| 117 | 3.5433 | 1.9029 | -4.2979 | 0.68898 |  |  | 117 | 1.08 | 4.52 | 0.58
| 120 | 3.4777 | 1.7717 | -4.2979 | 0.68898 |  |  | 120 | 1.06 | 4.56 | 0.54
| 123 | 3.5761 | 1.9685 | -4.4948 | 0.49213 |  |  | 123 | 1.09 | 4.5 | 0.6
| 126 | 3.5433 | 1.8373 | -4.5604 | 0.42651 |  |  | 126 | 1.08 | 4.54 | 0.56
| 129 | 3.5105 | 1.9685 | -4.7572 | 0.22966 |  |  | 129 | 1.07 | 4.5 | 0.6
| 132 | 3.5761 | 1.9029 | -4.8885 | 0.098425 |  |  | 132 | 1.09 | 4.52 | 0.58
| 135 | 3.5105 | 1.7717 | -4.8885 | 0.098425 |  |  | 135 | 1.07 | 4.56 | 0.54
| 138 | 3.4449 | 1.8045 | -4.9213 | 0.065617 |  |  | 138 | 1.05 | 4.55 | 0.55
| 141 | 3.4449 | 1.8373 | -4.9869 | 0 |  |  | 141 | 1.05 | 4.54 | 0.56
| 144 | 4.0354 | -0.65617 | -2.5591 | 2.4278 |  |  | 144 | 1.23 | 5.3 | -0.2