## Data, Stream flow calc
GEOG 303 Field Study in Environmental Geography
Lab 8 - Stream Profile, Stream Flow, and Tucson's Floodplain
Stream Profile and flow calculator
Enter these variables:
Eye Height: | 6
1st Dist. at 2 ft:
2nd Dist. at 2 ft:
Wetted Perimeter:
Add your Slope Distance and Stadia Rod Measurements:
| Horiz. Dist. | Slope Dist. | Measurement | Elev Change | Rel. Elevation | Calculations |  | Slope Ft | Slope inches | slope tenths feet
| 0 | 0 | 0 | 0 | 12.9 | Minimum Elevation: | -12.9 | 0 | 0 | 0
| 3 | 3.1667 | 6.4 | -0.4 | 12.5 |  |  | 3 | 2 | 0.16667
| 6 | 3.25 | 6.4 | -0.8 | 12.1 | Stream Flow |  | 3 | 3 | 0.25
| 9 | 3.0833 | 6.2 | -1 | 11.9 | k (conversion constant) | 1.49 | 3 | 1 | 0.083333
| 12 | 3 | 5.9 | -0.9 | 12 | n (roughness coeficient) | 0.04 | 3 | 0 | 0
| 15 | 3 | 6.3 | -1.2 | 11.7 | A (cross-sectional area) |  | 3 | 0 | 0
| 18 | 3.1667 | 6.4 | -1.6 | 11.3 | P (wetted perimeter) |  | 3 | 2 | 0.16667
| 21 | 3.4167 | 6.5 | -2.1 | 10.8 | S (river slope) | 0.01 | 3 | 5 | 0.41667
| 24 | 3.25 | 6.4 | -2.5 | 10.4 | Water Depth (for A) | 2 | 3 | 3 | 0.25
| 27 | 3.25 | 5.8 | -2.3 | 10.6 |  |  | 3 | 3 | 0.25
| 30 | 3.3333 | 6 | -2.3 | 10.6 | Q (Stream flow, ft3/sec) |  | 3 | 4 | 0.33333
| 33 | 3.0833 | 6 | -2.3 | 10.6 |  |  | 3 | 1 | 0.083333
| 36 | 3.0833 | 6.1 | -2.4 | 10.5 |  |  | 3 | 1 | 0.083333
| 39 | 3.0833 | 6.4 | -2.8 | 10.1 |  |  | 3 | 1 | 0.083333
| 42 | 3.5833 | 7.2 | -4 | 8.9 |  |  | 3 | 7 | 0.58333
| 45 | 3.5833 | 6.6 | -4.6 | 8.3 |  |  | 3 | 7 | 0.58333
| 48 | 3.25 | 5.8 | -4.4 | 8.5 |  |  | 3 | 3 | 0.25
| 51 | 3.1667 | 6.2 | -4.6 | 8.3 |  |  | 3 | 2 | 0.16667
| 54 | 3.4167 | 5.8 | -4.4 | 8.5 |  |  | 3 | 5 | 0.41667
| 57 | 3.5 | 6 | -4.4 | 8.5 |  |  | 3 | 6 | 0.5
| 60 | 3.3333 | 6.4 | -4.8 | 8.1 |  |  | 3 | 4 | 0.33333
| 63 | 3.5 | 6.7 | -5.5 | 7.4 |  |  | 3 | 6 | 0.5
| 66 | 4.1667 | 5.3 | -4.8 | 8.1 |  |  | 4 | 2 | 0.16667
| 69 | 3.1667 | 5.4 | -4.2 | 8.7 |  |  | 3 | 2 | 0.16667
| 72 | 3.4167 | 5.6 | -3.8 | 9.1 |  |  | 3 | 5 | 0.41667
| 75 | 3.1667 | 6.2 | -4 | 8.9 |  |  | 3 | 2 | 0.16667
| 78 | 3.5 | 6.7 | -4.7 | 8.2 |  |  | 3 | 6 | 0.5
| 81 | 3.25 | 6.7 | -5.4 | 7.5 |  |  | 3 | 3 | 0.25
| 84 | 3.5 | 6.9 | -6.3 | 6.6 |  |  | 3 | 6 | 0.5
| 87 | 3.5 | 6.7 | -7 | 5.9 |  |  | 3 | 6 | 0.5
| 90 | 3.3333 | 5.7 | -6.7 | 6.2 |  |  | 3 | 4 | 0.33333
| 93 | 3.25 | 5.7 | -6.4 | 6.5 |  |  | 3 | 3 | 0.25
| 96 | 3.25 | 6.6 | -7 | 5.9 |  |  | 3 | 3 | 0.25
| 99 | 3.25 | 6.2 | -7.2 | 5.7 |  |  | 3 | 3 | 0.25
| 102 | 3.3333 | 7.2 | -8.4 | 4.5 |  |  | 3 | 4 | 0.33333
| 105 | 3.3333 | 7.1 | -9.5 | 3.4 |  |  | 3 | 4 | 0.33333
| 108 | 3.4167 | 7.4 | -10.9 | 2 |  |  | 3 | 5 | 0.41667
| 111 | 3.5833 | 7.5 | -12.4 | 0.5 |  |  | 3 | 7 | 0.58333
| 114 | 3.3333 | 6.3 | -12.7 | 0.2 |  |  | 3 | 4 | 0.33333
| 117 | 3.25 | 6 | -12.7 | 0.2 |  |  | 3 | 3 | 0.25
| 120 | 3.1667 | 6.2 | -12.9 | 0 |  |  | 3 | 2 | 0.16667
| 123 | 3.0833 | 6 | -12.9 | 0 |  |  | 3 | 1 | 0.083333
| 126 | 3.1667 | 6 | -12.9 | 0 |  |  | 3 | 2 | 0.16667
| 129 | 3.3333 | 5.6 | -12.5 | 0.4 |  |  | 3 | 4 | 0.33333
| 132 | 3.4167 | 5.9 | -12.4 | 0.5 |  |  | 3 | 5 | 0.41667
| 135 | 3.0833 | 6 | -12.4 | 0.5 |  |  | 3 | 1 | 0.083333
| 138 | 3.3333 | 5.9 | -12.3 | 0.6 |  |  | 3 | 4 | 0.33333
| 141 | 3.25 | 6.1 | -12.4 | 0.5 |  |  | 3 | 3 | 0.25
| 144 | 3.1667 | 5.9 | -12.3 | 0.6 |  |  | 3 | 2 | 0.16667
| 147 | 3.1667 | 6 | -12.3 | 0.6 |  |  | 3 | 2 | 0.16667
| 150 | 3.1667 | 6 | -12.3 | 0.6 |  |  | 3 | 2 | 0.16667
| 153 | 3.25 | 6.1 | -12.4 | 0.5 |  |  | 3 | 3 | 0.25
| 156 | 3.25 | 6.1 | -12.5 | 0.4 |  |  | 3 | 3 | 0.25
| 159 | 3.3333 | 5.9 | -12.4 | 0.5 |  |  | 3 | 4 | 0.33333
| 162 | 3 | 6 | -12.4 | 0.5 |  |  | 3 | 0 | 0
| 165 | 3 | 6 | -12.4 | 0.5 |  |  | 3 | 0 | 0
| 168 | 6.5833 | 1.4 | -7.8 | 5.1 |  |  | 6 | 7 | 0.58333